## Bill_of_Materials
Component	Value	Quantity	Revision 8 / This work is licensed under the Creative Commons Attribution-ShareAlike 4.0 International License. To view a copy of this license, visit http://creativecommons.org/licenses/by-sa/4.0/ or send a letter to Creative Commons, PO Box 1866, Mountain View, CA 94042, USA.
Capacitor (ceramic)	0,1uF	10
Capacitor (electrolytic)	100uF	2
Capacitor (electrolytic)	22uF	1
Capacitor (film)	100nF	9
Capacitor (film)	10nF	10
Capacitor (film)	150pF	1
Capacitor (film)	15nF	3
Capacitor (film)	1uF	2
Capacitor (film)	2200pF	2
Capacitor (film)	220nF	2
Capacitor (film)	220pF	1
Capacitor (film)	22nF	5
Capacitor (film)	4700pF	1
Capacitor (film)	470nF	2
Capacitor (film)	470pF	1
Capacitor (film)	47nF	3
IC	NE5532	4
IC	LM4562	1
Potentiometer	10k linear	1
Potentiometer	50k linear	1
Potentiometer	10k linear	1
Resistor	300	1
Resistor	330	1
Resistor	360	1
Resistor	470	1
Resistor	560	1
Resistor	620	2
Resistor	820	2
Resistor	1.000	1
Resistor	1.200	1
Resistor	18.000	1
Resistor	3.300	1
Resistor	3.900	1
Resistor	4.700	1
Resistor	5.100	2
Resistor	6.800	4
Resistor	8.200	1
Resistor	10.000	2
Resistor	12.000	2
Resistor	16.000	1
Resistor	39.000	1
Resistor	33.000	1
Resistor	56.000	1
Resistor	620.000	1
Resistor	820.000	1
Resistor	1.000.000	1
Resistor	120.000	1
Resistor	180.000	1
Resistor	430.000	1
Resistor	240.000	1
Resistor	4.700.000	19
Rotary Switch	12 Pos. / 3 Pole	1
Rotary Switch	12 Pos. / 3 Pole	1
Rotary Switch	12 Pos. / 2 Pole	1
Switch	3 Way / 2 pole	1
Potentiometer (Trimmer)	5k	6

## Gyrator_Calculator
Original Inductor	Inductance in H	Resistance in Ohms	R1 in Ohms	C1 in nF	ideal R14	R2	add. R2	Inductance in H	margin of error
T1295	10,000	1.000	1.000	10	1.000.000	1.000.000		10,000	0,000%
	7,000	800	820	10	853.659	820.000	33.000	6,995	0,077%
	3,000	490	470	10	638.298	620.000	18.000	2,999	0,047%
	1,300	310	300	10	433.333	430.000	3.300	1,300	0,008%
T1530	2,000	85	820	10	243.902	240.000	3.900	2,000	0,001%
	1,100	59	560	10	196.429	180.000	16.000	1,098	0,218%
	0,450	35	360	10	125.000	120.000	5.100	0,450	-0,080%
T1280	0,200	32	330	10	60.606	56.000	4.700	0,200	-0,155%
	0,160	28	27	100	59.259	56.000	3.200	0,160	0,100%
	0,100	22	22	100	45.455	43.000	2.400	0,100	0,120%
	0,080	20	20	100	40.000	39.000	1.000	0,080	0,000%
	0,050	16	16	100	31.250	30.000	1.200	0,050	0,160%
The blue marked inductor taps are not used in the original 1073 circuit