## Bill_of_Materials
Part type	Value	quantity	board	Updated: 2018/11/08 / for the best results use 1% metal film resistors and low tolerance film capacitors, except for bypassing/decoupling.
Capacitor	0,022uF	2	b182c
Capacitor	0,1uF	6	b182c
Capacitor	0,22uF	2	b182c
Capacitor	0,47uF	2	b182c
Capacitor	1uF	2	b182c
Capacitor	22uF	1	b182c
IC	NE5532	2	b182c
Resistor	300	2	b182c
Resistor	470	1	b182c
Resistor	820	1	b182c
Resistor	1.000	1	b182c
Resistor	1.200	1	b182c
Resistor	1.800	1	b182c
Resistor	3.300	1	b182c	This work is licensed under the Creative Commons Attribution-ShareAlike 4.0 International License. To view a copy of this license, visit http://creativecommons.org/licenses/by-sa/4.0/ or send a letter to Creative Commons, PO Box 1866, Mountain View, CA 94042, USA.
Resistor	10.000	1	b182c
Resistor	43.000	1	b182c
Resistor	62.000	1	b182c
Resistor	82.000	1	b182c
Resistor	100.000	1	b182c
Resistor	4M7	8	b182c
Rotary Switch	12 Pos. / 3 Pole	1	b182c
Switch	3 Way / 2 pole	1	b182c
Capacitor	100nF	6	b205
Capacitor	10nF	1	b205
Capacitor	15nF	3	b205
Capacitor	22nF	2	b205
Capacitor	47nF	2	b205
Potentiometer	10k linear	1	b205
Potentiometer	50k linear	1	b205
Resistor	620	2	b205
Resistor	6.200	2	b205
Resistor	12.000	2	b205
Resistor	39.000	1	b205
Resistor	4M7	6	b205
Rotary Switch	12 Pos. / 3 Pole	1	b205
Capacitor	100nF	1	b211
Capacitor	10nF	5	b211
Capacitor	2200pF	2	b211
Capacitor	220pF	1	b211
Capacitor	22nF	1	b211
Capacitor	4700pF	1	b211
Capacitor	47nF	1	b211
IC	NE5532	2	b211
Potentiometer	10k linear	1	b211
Resistor	330	1	b211
Resistor	360	1	b211
Resistor	560	1	b211
Resistor	820	1	b211
Resistor	2.700	1	b211
Resistor	3.900	1	b211
Resistor	4.700	2	b211
Resistor	6.800	2	b211
Resistor	8.200	1	b211
Resistor	16.000	1	b211
Resistor	56.000	1	b211
Resistor	120.000	1	b211
Resistor	180.000	1	b211
Resistor	240.000	1	b211
Resistor	4M7	5	b211
Rotary Switch	12 Pos. / 2 Pole	1	b211
Capacitor	150pF	1	ba284
Capacitor	470pF	1	ba284
IC	LM4562	1	ba284
Resistor	10.000	2	ba284
IC	NE5532	1	I/O
Resistor	100	1	I/O
Resistor	3.300	1	I/O
Resistor	5.100	1	I/O
Resistor	10.000	1	I/O
Capacitor	10pF	1	I/O
Capacitor	10uF	2	I/O

## Gyrator_Calculator
Original Inductor	Inductance in H	Resistance in Ohms	R1 in Ohms	C1 in nF	ideal R14	R2	add. R2	Inductance in H	margin of error
T1295	10,000	1.000	1.000	100	100.000	100.000		10,000	0,000%
	7,000	800	820	100	85.366	82.000	3.300	6,995	0,077%
	3,000	490	470	100	63.830	62.000	1.800	2,999	0,047%
	1,300	310	300	100	43.333	43.000	300	1,299	0,077%
T1530	2,000	85	820	10	243.902	240.000	3.900	2,000	0,001%
	1,100	59	560	10	196.429	180.000	16.000	1,098	0,218%
	0,450	35	360	10	125.000	120.000	4.700	0,449	0,240%
T1280	0,200	32	330	10	60.606	56.000	4.700	0,200	-0,155%
	0,160	28	27	100	59.259	56.000	3.200	0,160	0,100%
	0,100	22	22	100	45.455	43.000	2.400	0,100	0,120%
	0,080	20	20	100	40.000	39.000	1.000	0,080	0,000%
	0,050	16	16	100	31.250	30.000	1.200	0,050	0,160%
The blue marked inductor taps are not used in the original 1073 circuit